## OCPP AC 11Kw
12010000047 - OCPP AC 11Kw
STT | Date receive | Board ID (gốc) | Test Result | Failure Cause | Disposition | After repair | Push FW | Charging Station Test | Detailed Remarks | Ticket ID | SN | Date onsite | Failure Verification on Charging Station | Original Phenomenon | Station Code
1 | 2026-07-08 00:00:00 | OCPP_SINGLE_V3.9 | FAIL | 3.3V short circuit | Discard |  |  |  | MCU U1 test no power |  | 251400009501 |  |  | no power | HNO1983
2 | 2026-07-08 00:00:00 | OCPP_SINGLE_V3.9 | FAIL | 3.3V short circuit | Discard |  |  |  | MCU U1 test no power |  | N/A |  |  | no power | N/A
3 | 2026-07-08 00:00:00 | OCPP_SINGLE_V3.9 | FAIL | collision damage | Repair L4 | PASS |  | pending | The 485 common mode inductor was demaged |  | 251900002986 |  |  | cant start charging | CTH00559
4 | 2026-07-08 00:00:00 | OCPP_SINGLE_V3.9 | FAIL | collision damage | Repair L4 | PASS |  | pending | The 485 common mode inductor was demaged |  | 242200003724 |  |  | cant start charging | HNO1473
5 | 2026-07-08 00:00:00 | OCPP_SINGLE_V3.9 | FAIL | collision damage | Repair L4 | PASS |  | pending | The 485 common mode inductor was demaged |  | 251400004349 |  |  | cant start charging | CTH05282
6 | 2026-07-08 00:00:00 | OCPP_SINGLE_V3.9 | FAIL | collision damage | Repair L4 | PASS |  | pending | The 485 common mode inductor was demaged |  | 25051202106 |  |  | cant start charging | N/A
7 | 2026-07-08 00:00:00 | OCPP_SINGLE_V3.9 | FAIL | collision damage | Repair L4 | PASS |  | pending | The 485 common mode inductor was demaged |  | 25051202249 |  |  | cant start charging | N/A
8 | 2026-07-08 00:00:00 | OCPP_SINGLE_V3.9 | FAIL | collision damage | Repair L4 | PASS |  | pending | The 485 common mode inductor was demaged |  | 251900002143 |  |  | cant start charging | PTH0391
9 | 2026-07-08 00:00:00 | OCPP_SINGLE_V3.9 | FAIL | collision damage | Repair L4 | PASS |  | pending | The 485 common mode inductor was demaged |  | 243200003933 |  |  | cant start charging | HNO
10 | 2026-07-08 00:00:00 | OCPP_SINGLE_V3.9 | FAIL | collision damage | Repair L4 | PASS |  | pending | The 485 common mode inductor was demaged |  | 251400000994 |  |  | cant start charging | TPH0168
11 | 2026-07-08 00:00:00 | OCPP_SINGLE_V3.9 | FAIL | collision damage | Repair L4 | PASS |  | pending | The 485 common mode inductor was demaged |  | 243200001711 |  |  | power low | BTH0090
12 | 2026-07-08 00:00:00 | OCPP_SINGLE_V3.9 | FAIL | collision damage | Repair L4 | PASS |  | pending | The 485 common mode inductor was demaged |  | 241200100128 |  |  | cant start charging | NAN0026
13 | 2026-07-08 00:00:00 | OCPP_SINGLE_V3.9 | FAIL | collision damage | Repair L4 | PASS |  | pending | The 485 common mode inductor was demaged |  | 241200100243 |  |  | cant start charging | NAN0063
14 | 2026-07-08 00:00:00 | OCPP_SINGLE_V3.9 | FAIL | collision damage | Repair L4 | PASS |  | pending | The 485 common mode inductor was demaged |  | N/A |  |  | cant start charging | N/A
15 | 2026-07-08 00:00:00 | OCPP_SINGLE_V3.9 | FAIL | collision damage | Repair L4 | PASS |  | pending | The 485 common mode inductor was demaged |  | 244500002857 |  |  | cant start charging | BDU0187
16 | 2026-07-08 00:00:00 | OCPP_SINGLE_V3.9 | FAIL | collision damage | Repair L4 | PASS |  | pending | The 485 common mode inductor was demaged |  | 244500006234 |  |  | cant start charging | HNO1603
17 | 2026-07-08 00:00:00 | OCPP_SINGLE_V3.9 | FAIL | collision damage | Repair L4 | PASS |  | pending | The 485 common mode inductor was demaged |  | 244500008361 |  |  | cant start charging | HCU1075
18 | 2026-07-08 00:00:00 | OCPP_SINGLE_V3.9 | FAIL | collision damage | Repair L4 | PASS |  | pending | The 485 common mode inductor was demaged |  | N/A |  |  | cant start charging | HTI0134
19 | 2026-07-08 00:00:00 | OCPP_SINGLE_V3.9 | FAIL | collision damage | Repair L4 | PASS |  | pending | The 485 common mode inductor was demaged |  | 244500004687 |  |  | cant start charging | BDU0177
20 | 2026-07-08 00:00:00 | OCPP_SINGLE_V3.9 | FAIL | collision damage | Repair L4 | PASS |  | pending | The 485 common mode inductor was demaged |  | 251400005456 |  |  | cant start charging | NAN3007
21 | 7//9/2026 | OCPP_SINGLE_V3.9 | FAIL |  | U1 broken | PASS |  | pending | 3.3 power ishort circuit |  | 243200002684 |  |  | N/A | HNO1891
22 | 7//9/2026 | OCPP_SINGLE_V3.9 | FAIL |  | Change QCA | PASS |  | pending | QCA not connect |  | 244500008476 |  |  | N/A | HNO1418
23 | 7//9/2026 | OCPP_SINGLE_V3.9 | FAIL | collision damage | Repair L4 | PASS |  | pending | The 485 common mode inductor was demaged |  | 243200001996 |  |  | Can't charging | BNI0070
24 | 2026-07-17 00:00:00 | OCPP_SINGLE_V3.9 | FAIL | collision damage | Repair L4 | PASS | OK | pending | The 485 common mode inductor was demaged | N/A | 244500006316 | 1/26/2026 |  | cant start charging | HTI0158
25 | 2026-07-17 00:00:00 | OCPP_SINGLE_V3.9 | FAIL | collision damage | Repair L4 | PASS | OK | pending | The 485 common mode inductor was demaged | N/A | 24320005209 | 4/17/2026 |  | cant start charging | YBI0065
26 | 2026-07-17 00:00:00 | OCPP_SINGLE_V3.9 | FAIL | collision damage | Repair L4 | PASS | OK | pending | The 485 common mode inductor was demaged | N/A | N/A | N/A |  | N/A | N/A
27 | 2026-07-17 00:00:00 | OCPP_SINGLE_V3.9 | FAIL | collision damage | Repair L4 | PASS | OK | pending | The 485 common mode inductor was demaged | N/A | N/A | N/A |  | N/A | N/A
28 | 2026-07-17 00:00:00 | OCPP_SINGLE_V3.9 | PASS |  |  |  | OK | pending |  | 1124259143320731643 | 251400005522 | 7/2/2026 |  | cant start charging | HNO1205
29 | 2026-07-17 00:00:00 | OCPP_SINGLE_V3.9 | PASS |  |  |  | OK | pending |  | N/A | 244500006316 | 2/2/2026 |  | cant start charging | HTI0158
30 | 2026-07-17 00:00:00 | OCPP_SINGLE_V3.9 | PASS |  |  |  | OK | pending |  | N/A | 243200003724 | 4/16 |  | N/A | HNO1497
31 | 2026-07-17 00:00:00 | OCPP_SINGLE_V3.9 | PASS |  |  |  | OK | pending |  | N/A | 251400004210 | N/A |  | N/A | HNO2180
32 | 2026-07-17 00:00:00 | OCPP_SINGLE_V3.9 | PASS |  |  |  | OK | pending |  | 1119654909189685248 | 251400000884 | 6/17/2026 |  | N/A | HNO5326
33 | 2026-07-17 00:00:00 | OCPP_SINGLE_V3.9 | PASS |  |  |  | OK | pending |  | N/A | 251800002594 | 3/26/2026 |  | N/A | NBI5100
34 | 2026-07-17 00:00:00 | OCPP_SINGLE_V3.9 | PASS |  |  |  | OK | pending |  | N/A | 244500005121 | 5/23/2026 |  | under voltage | HCM0948
35 | 2026-07-17 00:00:00 | OCPP_SINGLE_V3.9 | PASS |  |  |  | OK | pending |  | N/A | 244500006420 | 9/12/2025 |  | disconnect | THO0488
36 | 2026-07-17 00:00:00 | OCPP_SINGLE_V3.9 | PASS |  |  |  | OK | pending |  | N/A | 253000005864 | 3/25/2026 |  | N/A | PTH10374
37 | 2026-07-17 00:00:00 | OCPP_SINGLE_V3.9 | PASS |  |  |  | OK | pending |  | N/A | 241200100238 | 8/15/2025 |  | N/A | NAN0058
38 | 2026-07-17 00:00:00 | OCPP_SINGLE_V3.9 | PASS |  |  |  | OK | pending |  | 1108090777268912128 | 251400000980 | 5/16/2026 |  | auto reset | HNO1655
39 | 2026-07-17 00:00:00 | OCPP_SINGLE_V3.9 | PASS |  |  |  | OK | pending |  | N/A | N/A | N/A |  | N/A | N/A
40 | 2026-07-17 00:00:00 | OCPP_SINGLE_V3.9 | PASS |  |  |  | OK | pending |  | N/A | N/A | N/A |  | N/A | N/A
41 | 2026-07-17 00:00:00 | OCPP_SINGLE_V3.9 | PASS |  |  |  | OK | pending |  | N/A | 244500006308 | 10/29/2025 |  | N/A | THO0261
42 | 2026-07-20 00:00:00 | OCPP_SINGLE_V3.9 | FAIL | No power in MCU, U1 do not have sufficient voltage tolerance | Discard |  |  |  |  | N/A | 244500004579 | 10/14/2025 | I checked the power supply block by block and found no power input to the MCU, and several capacitors were short-circuited right from the USB signal path. | No power | TNG0142
43 | 2026-07-20 00:00:00 | OCPP_SINGLE_V3.9 | FAIL | Even without a display signal, the test tool process proceeds normally; the requirement is to check the TX and RX signals from the MCU. | Hold |  |  |  |  | N/A | N/A | N/A |  | N/A | N/A
44 | 2026-07-20 00:00:00 | OCPP_SINGLE_V3.9 | FAIL | No power in MCU, U1 do not have sufficient voltage tolerance | Discard |  |  |  |  | N/A | 244500004579 | 10/14/2025 | I checked the power supply block by block and found no power input to the MCU, and several capacitors were short-circuited right from the USB signal path. | No power | TNG0142
45 | 2026-07-20 00:00:00 | OCPP_SINGLE_V3.9 | FAIL | Even without a display signal, the test tool process proceeds normally; the requirement is to check the TX and RX signals from the MCU. | Hold |  |  |  |  | N/A | N/A | N/A |  | N/A | N/A

## Slot Control Board - BSS 6-12 S
12070000231 - Slot Control Board - BSS 6/12 Slot
STT | Date receive | Board ID (gốc) | Test Result | Failure Cause | Disposition | After repair | Push FW | Charging Station Test | Detailed Remarks | Ticket ID | SN | Date onsite | Failure Verification on Charging Station | Original Phenomenon | Station Code
(Chưa có dữ liệu cho loại mạch này trong file gốc)

## Main Controller Board (PCBA)
12030000090 - Main Controller Board (PCBA)
STT | Date receive | Board ID (gốc) | Test Result | Failure Cause | Disposition | After repair | Push FW | Charging Station Test | Detailed Remarks | Ticket ID | SN | Date onsite | Failure Verification on Charging Station | Original Phenomenon | Station Code
(Chưa có dữ liệu cho loại mạch này trong file gốc)

## AC PCBA - AC 11Kw
12010000065 - AC PCBA - AC 11Kw
STT | Date receive | Board ID (gốc) | Test Result | Failure Cause | Disposition | After repair | Push FW | Charging Station Test | Detailed Remarks | Ticket ID | SN | Date onsite | Failure Verification on Charging Station | Original Phenomenon | Station Code
(Chưa có dữ liệu cho loại mạch này trong file gốc)

## Power Board-HV Kern V1.4
12070000206 - Power Board-HV Kern V1.4
STT | Date receive | Board ID (gốc) | Test Result | Failure Cause | Disposition | After repair | Push FW | Charging Station Test | Detailed Remarks | Ticket ID | SN | Date onsite | Failure Verification on Charging Station | Original Phenomenon | Station Code
(Chưa có dữ liệu cho loại mạch này trong file gốc)

## Main Control Board - BSS 6 Slot
12070000228 - Main Control Board - BSS 6 Slot
STT | Date receive | Board ID (gốc) | Test Result | Failure Cause | Disposition | After repair | Push FW | Charging Station Test | Detailed Remarks | Ticket ID | SN | Date onsite | Failure Verification on Charging Station | Original Phenomenon | Station Code
(Chưa có dữ liệu cho loại mạch này trong file gốc)

## SECC Core V1.8.2 - Core 60-80-1
12030000075 - SECC Core V1.8.2 - Core 60/80/120/150 Kw
STT | Date receive | Board ID (gốc) | Test Result | Failure Cause | Disposition | After repair | Push FW | Charging Station Test | Detailed Remarks | Ticket ID | SN | Date onsite | Failure Verification on Charging Station | Original Phenomenon | Station Code
(Chưa có dữ liệu cho loại mạch này trong file gốc)

## SAS Single V1.4
12070000170 - SAS Main Control Panel(PCBA)
STT | Date receive | Board ID (gốc) | Test Result | Failure Cause | Disposition | After repair | Push FW | Charging Station Test | Detailed Remarks | Ticket ID | SN | Date onsite | Failure Verification on Charging Station | Original Phenomenon | Station Code | Nguồn (sheet gốc) | Ghi chú phân loại
1 | 2026-08-27 00:00:00 | SAS | PASS |  | no repair |  |  | ok |  |  | 251301000332 | 4/7/2026 |  |  | NBI0032 | SAS | Tự động gán - CẦN XÁC NHẬN
2 | 2026-08-27 00:00:00 | SAS | FAIL | U1 broken | repair U1 | PASS |  | ok | [7 empty] | SAS | Tự động gán - CẦN XÁC NHẬN
3 | 2026-08-27 00:00:00 | SAS | FAIL | U1 broken | repair U1 | PASS |  | ok |  |  | 251331000230 | 12/9/2025 |  |  | TGI0038 | SAS | Tự động gán - CẦN XÁC NHẬN
4 | 2026-08-27 00:00:00 | SAS | FAIL | Damaged by external force | [6 empty] | 251301000332 | 4/7/2026 | #VALUE! |  | NBI00032 | SAS | Tự động gán - CẦN XÁC NHẬN
5 | 2026-08-27 00:00:00 | SAS | FAIL | F1 brokne, u1 broken | repair F1, U1 | PASS |  | ok |  |  | 251301000332 | 4/7/2026 |  |  | NBI0032 | SAS | Tự động gán - CẦN XÁC NHẬN
6 | 2026-08-27 00:00:00 | SAS | FAIL | F1 brokne, u1 broken | repair F1, U1 | PASS |  | ok | [7 empty] | SAS | Tự động gán - CẦN XÁC NHẬN

## SAS Main Control Panel(PCBA)
12070000186 - SAS Single V1.4
STT | Date receive | Board ID (gốc) | Test Result | Failure Cause | Disposition | After repair | Push FW | Charging Station Test | Detailed Remarks | Ticket ID | SN | Date onsite | Failure Verification on Charging Station | Original Phenomenon | Station Code
(Chưa có dữ liệu cho loại mạch này trong file gốc)

## SECC Board V1.6- Kern
12030000064 - SECC Board V1.6- Kern
STT | Date receive | Board ID (gốc) | Test Result | Failure Cause | Disposition | After repair | Push FW | Charging Station Test | Detailed Remarks | Ticket ID | SN | Date onsite | Failure Verification on Charging Station | Original Phenomenon | Station Code
1 | 2026-07-28 00:00:00 | SECC Board V1.6 - Kern | FAIL | SD, PD, 485 no IC | No |  |  | no using |  | 1125030137207586816 | 253001000191 | 7/4/2026 |  |  | HNO1458

## SECC Core V1.8 - Core 60-80-120
12030000054 - SECC Core V1.8 - Core 60/80/120/150 Kw
STT | Date receive | Board ID (gốc) | Test Result | Failure Cause | Disposition | After repair | Push FW | Charging Station Test | Detailed Remarks | Ticket ID | SN | Date onsite | Failure Verification on Charging Station | Original Phenomenon | Station Code
1 | 2026-07-23 00:00:00 | SECC Core V1.8 - Core 60/80/120/150 Kw | PASS | The 485 protocol is unstable. |  |  | OK | pending |  | 8LA4355FG150 | 252301000580 | 7/18/2026 |  |  | HNO0492
2 | 2026-07-23 00:00:00 | SECC Core V1.8 - Core 60/80/120/150 Kw | PASS | The 485 protocol is unstable. |  |  | OK | pending |  | 8LBP8S1GSV0D | 250301000014 | 7/20/2026 |  |  | HNO1292

## SECC Core V1.8.1 - Core 60-80-1
12030000067 - SECC Core V1.8.1 - Core 60/80/120/150 Kw
STT | Date receive | Board ID (gốc) | Test Result | Failure Cause | Disposition | After repair | Push FW | Charging Station Test | Detailed Remarks | Ticket ID | SN | Date onsite | Failure Verification on Charging Station | Original Phenomenon | Station Code
(Chưa có dữ liệu cho loại mạch này trong file gốc)

## SAS Double V1.1
12070000188 - SAS Double V1.1
STT | Date receive | Board ID (gốc) | Test Result | Failure Cause | Disposition | After repair | Push FW | Charging Station Test | Detailed Remarks | Ticket ID | SN | Date onsite | Failure Verification on Charging Station | Original Phenomenon | Station Code
1 | 2026-08-17 00:00:00 | Double SAS | PASS |  | no repair |  |  | pending |  |  | 252131000786 | 5/12/2026 |  |  | PLA10249
2 | 2026-08-17 00:00:00 | Double SAS | PASS |  | no repair |  |  | pending |  | 11264654049847541760 | 252731002546 | 7/2/2026 |  |  | HNO13408
3 | 2026-08-22 00:00:00 | Double SAS | PASS |  | no repair |  |  | pending |  |  | 252131000515 | 7/27/2026 |  |  | LSO0065
4 | 2026-08-22 00:00:00 | Double SAS | FAIL | No power in MCU, check voltage by Zuong | pending |  |  | pending |  |  | 252731000904 | 7/23/2026 |  |  | LSO0065
5 | 2026-08-22 00:00:00 | Double SAS | FAIL | No power in MCU, check voltage by Zuong | pending |  |  | pending |  |  | 252131000513 | 7/23/2026 |  |  | LSO0065
6 | 2026-08-22 00:00:00 | Double SAS | FAIL | No power in MCU, check voltage by Zuong | pending |  |  | pending |  |  | 252131000515 | 7/23/2026 |  |  | LSO0065
7 | 2026-08-17 00:00:00 | Double SAS | PASS |  | no repair |  |  | pending |  |  | 252131000786 | 5/12/2026 |  |  | PLA10249
8 | 2026-08-17 00:00:00 | Double SAS | PASS |  | no repair |  |  | pending |  | 11264654049847541760 | 252731002546 | 7/2/2026 |  |  | HNO13408
9 | 2026-08-22 00:00:00 | Double SAS | PASS |  | no repair |  |  | pending |  |  | 252131000515 | 7/27/2026 |  |  | LSO0065
10 | 2026-08-22 00:00:00 | Double SAS | FAIL | No power in MCU, check voltage by Zuong | pending |  |  | pending |  |  | 252731000904 | 7/23/2026 |  |  | LSO0065
11 | 2026-08-22 00:00:00 | Double SAS | FAIL | No power in MCU, check voltage by Zuong | pending |  |  | pending |  |  | 252131000513 | 7/23/2026 |  |  | LSO0065
12 | 2026-08-22 00:00:00 | Double SAS | FAIL | No power in MCU, check voltage by Zuong | pending |  |  | pending |  |  | 252131000515 | 7/23/2026 |  |  | LSO0065

## Power Board-HV Kern V1.0
12070000176 - Power Board-HV Kern V1.0
STT | Date receive | Board ID (gốc) | Test Result | Failure Cause | Disposition | After repair | Push FW | Charging Station Test | Detailed Remarks | Ticket ID | SN | Date onsite | Failure Verification on Charging Station | Original Phenomenon | Station Code
1 | 2026-07-31 00:00:00 | Power Board-HV Kern V1.0 | PASS |  |  |  |  | pending |  | 1121417289814638592 | 252101000239 | 6/23/2026 |  |  | HNO1736

## OCPP AC 7kw and AC 22Kw
12010000075 - OCPP AC 7kw and AC 22Kw
STT | Date receive | Board ID (gốc) | Test Result | Failure Cause | Disposition | After repair | Push FW | Charging Station Test | Detailed Remarks | Ticket ID | SN | Date onsite | Failure Verification on Charging Station | Original Phenomenon | Station Code
1 | 2026-07-27 00:00:00 | OCPP AC 7kw and AC 22Kw V3.8 | PASS |  |  |  | OK | pending |  | 8L27L69EP3UV4 | 243200001141 | 7/22/2026 |  |  | HNO0802
2 | 2026-07-27 00:00:00 | OCPP AC 7kw and AC 22Kw V3.8 | FAIL | don’t disconnect display | repair u24,u25 | PASS | OK | pending |  | 8KVSM67RUFB4 | 251400000397 | 7/14/2026 |  |  | HNO1639
3 | 2026-07-27 00:00:00 | OCPP AC 7kw and AC 22Kw V3.8 | PASS |  |  |  | OK | pending |  | 1123934165177466880 | 244500004088 | 7/1/2026 |  |  | HNO1134

## HV Core V2.7 - Core 60-80-120-1
12030000025 - HV Core V2.7 - Core 60/80/120/150Kw
STT | Date receive | Board ID (gốc) | Test Result | Failure Cause | Disposition | After repair | Push FW | Charging Station Test | Detailed Remarks | Ticket ID | SN | Date onsite | Failure Verification on Charging Station | Original Phenomenon | Station Code
1 | 2026-07-17 00:00:00 | SECC_ADC_HV_V2.7 | FAIL | U22 do not have sufficient voltage tolerance | Repair U22, C11, C13 |  | OK | pending | Replace U22, remove C11, C13 | 1121928212979515392 | 242601000039 | 6/23/2026 |  | can't start charging | HNO0004
2 | 2026-07-17 00:00:00 | SECC_ADC_HV_V2.7 | FAIL | U22 do not have sufficient voltage tolerance | Repair U22, C11, C13 |  | OK | pending | Replace U22, remove C11, C13 | 1124394669503807488 | 244500002335 | 7/1/2026 |  | can't start charging | HNO0940
3 | 2026-07-17 00:00:00 | SECC_ADC_HV_V2.7 | FAIL | C11 and C13 do not have sufficient voltage tolerance. | Repair C11. C13 |  | OK | pending | Remove C11, C13 | 1112026758454444032 | 253801000300 | 6/23/2026 |  | can't start charging | HNO11254
4 | 2026-07-16 00:00:00 | SECC_ADC_HV_V2.7 | FAIL | C11 and C13 do not have sufficient voltage tolerance. | Repair C11. C13 |  | OK | pending | Remove C11, C13 | N/A | 241901000203 | 5/9/2026 |  | can't start charging | BDU0042
5 | 2026-07-16 00:00:00 | SECC_ADC_HV_V2.7 | FAIL | U22 do not have sufficient voltage tolerance | Repair U22, C11, C13 |  | OK | pending | Replace U22, remove C11, C13 | 111454_783643361280 | 252301000663 | 6/3/2026 |  | N/A | NBI10526
6 | 2026-07-16 00:00:00 | SECC_ADC_HV_V2.7 | FAIL | U22 do not have sufficient voltage tolerance | Repair U22, C11, C13 |  | OK | pending | Replace U22, remove C11, C13 | 1116091647445565440 | 242201000109 | 6/7/2026 |  | A2403 | THO0131
7 | 2026-07-16 00:00:00 | SECC_ADC_HV_V2.7 | FAIL | The relay is faulty, showing clear signs of compression, deformation, and puncture. | Repair U22, C11, C13, K1, K10 |  | OK | pending | Replace U22,K1,K10, remove C11, C13 | N/A | 241901000272 | 5/8/2026 |  | can't start charging | BDU0040
8 | 2026-07-16 00:00:00 | SECC_ADC_HV_V2.7 | FAIL | U22 do not have sufficient voltage tolerance | Repair U22, C11, C13 |  | OK | pending | Replace U22, remove C11, C13 | N/A | 243902001285 | 5/28/2026 |  | can't start charging | BDU0067
9 | 2026-07-16 00:00:00 | SECC_ADC_HV_V2.7 | FAIL | U22 do not have sufficient voltage tolerance | Repair U22, C11, C13 |  | OK | pending | Replace U22, remove C11, C13 | N/A | 2521000420 | 5/27/2026 |  | can't start charging | BDU0233
10 | 2026-07-16 00:00:00 | SECC_ADC_HV_V2.7 | FAIL | U22 do not have sufficient voltage tolerance | Repair U22, C11, C13 |  | OK | pending | Replace U22, remove C11, C13 | 117168537907888128 | 250301000020 | 6/13/2026 |  | can't start charging | HNA0041
11 | 2026-07-16 00:00:00 | SECC_ADC_HV_V2.7 | FAIL | U22 do not have sufficient voltage tolerance | Repair U22, C11, C13 |  | OK | pending | Replace U22, remove C11, C13 | N/A | 24390200040 | 4/3/2026 |  | can't start charging | BDU0071
12 | 2026-07-15 00:00:00 | SECC_ADC_HV_V2.7 | FAIL | C11 and C13 do not have sufficient voltage tolerance. | Repair C11. C13 |  | OK | pending | Remove C11, C13 | 1126527868785262592 | 252101000541 | 7/6/2026 |  | can't start charging | HNO1030
13 | 2026-07-15 00:00:00 | SECC_ADC_HV_V2.7 | FAIL | C11 and C13 do not have sufficient voltage tolerance. | Repair C11. C13 |  | OK | pending | Remove C11, C13 | 1122294931143393280 | 253301000024 | 6/25/2026 |  | can't start charging | HNO1194
14 |  | SECC_ADC_HV_V2.7 | FAIL | Discard by U3 pads broken | Discard |  |  |  |  | 1117597344278118400 | 242201000103 | 6/15/2026 | #VALUE! | D1402 | THO0064
15 | 2026-07-20 00:00:00 | SECC_ADC_HV_V2.7 | FAIL | Discard by U3 pads broken | Discard |  |  |  |  | 1117597344278118400 | 242201000103 | 6/15/2026 | #VALUE! | D1402 | THO0064
16 |  | SECC_ADC_HV_V2.7 | FAIL | keep analytics | repair
17 |  | SECC_ADC_HV_V2.7 | FAIL | keep analytics | repair
18 |  | SECC_ADC_HV_V2.7 | FAIL | keep analytics | repair
19 |  | SECC_ADC_HV_V2.7 | FAIL | keep analytics | repair
20 |  | SECC_ADC_HV_V2.7 | FAIL | keep analytics | repair
21 | 2026-07-24 00:00:00 | HV Core V2.7 - Core 60/80/120/150Kw | FAIL | U22 do not have sufficient voltage tolerance | Repair U22, C11, C13 | PASS | OK | pending | Replace U22, remove C11, C13 | 8L6TNY3Y2K1S | 243902001070 | 7/20/2026 |  |  | HNO0653
22 | 2026-07-31 00:00:00 | HV Core V2.7 - Core 60/80/120/150Kw | FAIL | U22 do not have sufficient voltage tolerance, K10 broken | Repair U22, C11, C13, K10 | PASS | OK | pending | Repair U22,K10 remove C11, C13 | 1117269176671928320 | 243602000072 | 6/15/2026 |  |  | THO0007
23 | 2026-07-31 00:00:00 | HV Core V2.7 - Core 60/80/120/150Kw | PASS | [6 empty] | 1123641338170572800 | 252601000334 | 6/30/2026 |  |  | 1870
24 | 2026-07-31 00:00:00 | HV Core V2.7 - Core 60/80/120/150Kw | FAIL | C11, C13 no problem | Remove C11, C13 | PASS | OK | pending | Remove C11, C13 | 8LA6VSWM08AC0 | 252901001926 | 7/20/2026 |  |  | HNO0296
25 | 2026-08-07 00:00:00 | HV Core V2.7 - Core 60/80/120/150Kw | FAIL | U22 voltage incorrect, Repair D1403 | Remove C11, C13, replace U22 | PASS | OK | pending | Remove C11, C13, replace U22 | 1118132253736697856 | 243909000751 | 6/13/2026 |  |  | HNO1162
26 | 2026-08-07 00:00:00 | HV Core V2.7 - Core 60/80/120/150Kw | PASS | C11, C13 no problem, Repair D1403 | Remove C11, C13 |  | OK | pending | Remove C11, C13 | 8MSLMYQA02Q8 | 257809000183 |  |  |  | HNO20646
27 | 2026-08-18 00:00:00 | HV Core V2.7 - Core 60/80/120/150Kw | FAIL | D1403 faults, relay broken K8, k10 | repair K8, k10 | PASS | OK | pending | repair K8, K10 | Quang Ho return
28 | 2026-08-18 00:00:00 | HV Core V2.7 - Core 60/80/120/150Kw | FAIL | D1403 faults, relay broken k10 | repair K10 | PASS | OK | pending | repair K10 | Site return
29 | 2026-08-18 00:00:00 | HV Core V2.7 - Core 60/80/120/150Kw | FAIL | First test fail, reboot FW test OK, rly3 broken | repair rly3 | PASS | OK | pending | repair rly3 | 1126349710655782912 | 243902001346 | 7/7/2026 |  |  | BDU0081
30 | 2026-08-18 00:00:00 | HV Core V2.7 - Core 60/80/120/150Kw | FAIL | C13 shoting, u22, u52 broken | repair C11,C13, U22,U52 | PASS | OK | pending | C13 shoting, U22,U52 damge |  | 24260100179 | 6/8/2026 |  |  | BGI0048
31 | 2026-08-18 00:00:00 | HV Core V2.7 - Core 60/80/120/150Kw | FAIL | C13 no problem, u22, u3, incorect voltage. K8 broken | repair C11,C13,U22.U3.K8 | PASS | OK | pending | U22,U3 incorrect voltage, k8 damge |  | 25224000278 | 6/7/2026 |  |  | BGI0172
32 | 2026-08-18 00:00:00 | HV Core V2.7 - Core 60/80/120/150Kw | FAIL | C13 no problem, U22, incorect voltage | repair C11,C13,U22 | PASS | OK | pending | U22 incorrect voltage |  | 243902001210 | 6/8/2026 |  |  | BNI0136
33 | 2026-08-24 00:00:00 | HV Core V2.7 - Core 60/80/120/150Kw | FAIL | First test fail, reboot FW test OK, | repair C11,C13 | PASS | OK | pending | repair C11,C13 |  | 252601000138 | 5/11/2026 |  |  | BNI0170
34 | 2026-08-24 00:00:00 | HV Core V2.7 - Core 60/80/120/150Kw | FAIL | U22 voltage incorect, C11,13 noproblem | repair U22, C11,C13 | PASS | OK | pending | repair U22, C11,C13
35 | 2026-08-25 00:00:00 | HV Core V2.7 - Core 60/80/120/150Kw | FAIL | U22 voltage incorect, C11,13 noproblem | repair U22, C11,C13 | PASS | OK | pending | repair U22, C11,C13 |  | 243902000961 | 6/20/2026 |  |  | BNI0136
36 | 2026-08-25 00:00:00 | HV Core V2.7 - Core 60/80/120/150Kw | FAIL | K8 broken | repair K8, C11,C13 | PASS | OK | pending | repair K8 |  | 241901000232 | 5/8/2026 |  |  | DBU0042
37 | 2026-08-25 00:00:00 | HV Core V2.7 - Core 60/80/120/150Kw | FAIL | U22 voltage incorect, C11,13 noproblem | repair U22, C11,C13 | PASS | OK | pending | repair U22, C11,C13 |  | 242601000173 | 6/8/2026 |  |  | BGI0038
38 | 2026-08-25 00:00:00 | HV Core V2.7 - Core 60/80/120/150Kw | FAIL | U22 voltage incorect, C11,13 noproblem | repair U22, C11,C13 | PASS | OK | pending | repair U22, C11,C13 | TK-2026-11471 | 242301000071 | 7/10/2026 |  |  | QBI0055
39 | 2026-08-25 00:00:00 | HV Core V2.7 - Core 60/80/120/150Kw | FAIL | K8 broken | repair K8, C11,C13 | PASS | OK | pending | repair K8 |  | 243602000013 | 6/3/2026 |  |  | THO0107
40 | 2026-08-25 00:00:00 | HV Core V2.7 - Core 60/80/120/150Kw | FAIL | U22 voltage incorect, C11,13 noproblem | repair U22, C11,C13 | PASS | OK | pending | repair U22, C11,C13 |  | 250301000133 | 6/24/2026 |  |  | BNI0114
41 | 2026-08-25 00:00:00 | HV Core V2.7 - Core 60/80/120/150Kw | FAIL | U22 voltage incorect, C11,13 noproblem | repair U22, C11,C13 | PASS | OK | pending | repair U22, C11,C13 |  | 242602000091 | 12/22/2025 |  |  | TGI0044
42 | 2026-08-25 00:00:00 | HV Core V2.7 - Core 60/80/120/150Kw | FAIL | U22 voltage incorect, C11,13 noproblem | repair U22, C11,C13 | PASS | OK | pending | repair U22, C11,C13 |  | 242601000084 | 5/30/2026 |  |  | BGI0049
43 | 2026-08-25 00:00:00 | HV Core V2.7 - Core 60/80/120/150Kw | FAIL | U22 voltage incorect, C11,13 noproblem | repair U22, C11,C13 | PASS | OK | pending | repair U22, C11,C13 |  | 24260100073 | 4/17/2026 |  |  | TBI0002
44 | 2026-08-26 00:00:00 | HV Core V2.7 - Core 60/80/120/150Kw | FAIL | U22 voltage incorect, k10 broken C11,13 noproblem | repair U22, C11,C13, k10 | PASS | OK | pending | repair U22, C11,C13, K10 |  | 244002000074 | 5/23/2026 |  |  | LGA0042
45 | 2026-08-26 00:00:00 | HV Core V2.7 - Core 60/80/120/150Kw | FAIL | Damaged by external force | [5 empty] | 8LU0301N6A0W | 252606000168 | 7/23/2026 | #VALUE!
46 | 2026-08-26 00:00:00 | HV Core V2.7 - Core 60/80/120/150Kw | FAIL | U22 voltage incorect, C11,13 noproblem | repair U22, C11,C13 | PASS | OK | pending | repair U22, C11,C13

## AC PCBA - AC 22Kw (Old Version)
12010000066 - AC PCBA - AC 22Kw (Old Version)
STT | Date receive | Board ID (gốc) | Test Result | Failure Cause | Disposition | After repair | Push FW | Charging Station Test | Detailed Remarks | Ticket ID | SN | Date onsite | Failure Verification on Charging Station | Original Phenomenon | Station Code
1 | 2026-07-08 00:00:00 | OCPP_Three_V2.6 | FAIL |  | Repair R73 | PASS |  | pending | The R73 was knocked off. | 1115399105908965373 | 244500004686 | 4/23/2026 |  | cant start charging | THO0286
2 | 2026-07-08 00:00:00 | OCPP_Three_V2.6 | FAIL |  | Repair U12 | PASS |  | pending | The IC U12 inductor was knocked off. | N/A | N/A | N/A |  | cant start charging | N/A
3 | 2026-07-08 00:00:00 | OCPP_Three_V2.6 | FAIL |  | Repair U13 | PASS |  | pending | The IC U12 inductor was knocked off. | 1117940490392436736 | 251801001831 | 6/14/2026 |  | PE fault | NBF5042
4 | 2026-07-08 00:00:00 | OCPP_Three_V2.6 | FAIL |  | Repair J3-GDT1 | PASS |  | pending | The J3 disconnect GDT1 | 1116827875434430464 | 244500009826 | 6/8/2026 |  | cant start charging | THO0440
5 | 2026-07-08 00:00:00 | OCPP_Three_V2.6 | FAIL | Damaged by external force | Discard |  |  | pending |  | N/A | 244500003339 | 4/16/2026 | #VALUE! | burn out, cant start charging | NBF0061
6 | 2026-07-08 00:00:00 | OCPP_Three_V2.6 | FAIL | Damaged by external force | Discard |  |  | pending |  | 1115543985092689920 | 251800001447 | 6/8/2026 | #VALUE! | burn out, cant start charging | N/A
7 | 2026-07-08 00:00:00 | OCPP_Three_V2.6 | FAIL | Damaged by external force | Discard |  |  | pending |  | N/A | N/A | N/A | #VALUE! | burn out, cant start charging | N/A
8 | 2026-07-08 00:00:00 | OCPP_Three_V2.6 | FAIL | Damaged by external force | Discard |  |  | pending |  | 1113479092049412096 | 251400001369 | 6/1/2026 | #VALUE! | burn out, cant start charging | CHYE0406
9 | 2026-07-08 00:00:00 | OCPP_Three_V2.6 | FAIL |  | Repair U12 | PASS |  | pending | The IC U12 inductor was knocked off. | N/A | N/A | N/A |  | cant start charging | N/A
10 | 2026-07-08 00:00:00 | OCPP_Three_V2.6 | PASS |  | no repair |  |  | pending |  | N/A | 243200002356 | 2/8/2026 |  | cant start charging | DBI0041
11 | 2026-07-09 00:00:00 | OCPP_Three_V2.6 | PASS |  | no repair |  |  | pending |  | 112190121505323333056 | 243200004095 | 6/24/2026 |  | cant start charging | HNO1510
12 | 2026-07-09 00:00:00 | OCPP_Three_V2.6 | PASS |  | no repair |  |  | pending |  | 1120665059813359616 | 243200002684 | 6/23/2026 |  | cant start charging | HNO1891
13 | 2026-07-22 00:00:00 | OCPP_Three_V2.6 | FAIL | Damaged by external force lost pads U7 | no repair |  |  | pending |  | N/A | 244500004615 | 6/3/2025 | #VALUE! | cant start charging | GLA0119
14 | 2026-07-22 00:00:00 | OCPP_Three_V2.6 | FAIL | U22 resistance is less than 1kΩ | repair U12 | PASS |  | pending | U12 defectiver | N/A | 243200001123 | N/A |  | disconnected | HYE0157
15 | 2026-07-22 00:00:00 | OCPP_Three_V2.6 | FAIL | U22 resistance is less than 1kΩ | repair U12 | PASS |  | pending | U12 defectiver | N/A | 243200001721 | 9/5/2025 |  | A0203 | HNO0825
16 | 2026-07-22 00:00:00 | OCPP_Three_V2.6 | FAIL | U22 resistance is less than 1kΩ | repair U12 | PASS |  | pending | U12 defectiver | N/A | 244500004850 | 9/5/2025 |  |  | HNO0939
17 | 2026-07-22 00:00:00 | OCPP_Three_V2.6 | FAIL | U22 resistance is less than 1kΩ | repair U12 | PASS |  | pending | U12 defectiver | N/A | 244500002389 | 8/28/2025 |  |  | BNI0081
18 | 2026-07-22 00:00:00 | OCPP_Three_V2.6 | FAIL | U22 resistance is less than 1kΩ | repair U12 | PASS |  | pending | U12 defectiver | N/A | N/A | N/A |  |  | N/A
19 | 2026-07-22 00:00:00 | OCPP_Three_V2.6 | FAIL | Damaged by burn out | no repair |  |  | pending |  | N/A | 243200004050 | 11/5/2025 | #VALUE! |  | TNG0092
20 | 2026-07-22 00:00:00 | OCPP_Three_V2.6 | FAIL | U22 resistance is less than 1kΩ | repair U12 | PASS |  | pending | U12 defectiver | N/A | N/A | 7/10 |  |  | HNA0075
21 | 2026-07-21 00:00:00 | OCPP_Three_V2.6 | FAIL | Damaged by external force FX1 | no repair |  |  | pending |  | N/A | 244500002465 | 9/4/2025 | #VALUE! |  | THO0392
22 | 2026-07-22 00:00:00 | OCPP_Three_V2.6 | FAIL | U22 resistance is less than 1kΩ | repair U12 | PASS |  | pending | U12 defectiver | N/A | N/A | N/A |  |  | N/A
23 | 2026-07-21 00:00:00 | OCPP_Three_V2.6 | PASS |  | no repair |  |  | pending |  | N/A | N/A | N/A |  |  | N/A
24 | 2026-07-21 00:00:00 | OCPP_Three_V2.6 | FAIL | Damaged by external force, relay test fail | no repair | #VALUE! |  | pending | The circuit board has many scratches. | N/A | N/A | N/A |  |  | N/A
25 | 2026-07-21 00:00:00 | OCPP_Three_V2.6 | FAIL | Damaged by burn out | no repair |  |  | pending |  | N/A | N/A | N/A | #VALUE! |  | N/A
26 | 2026-07-21 00:00:00 | OCPP_Three_V2.6 | FAIL | Damaged by burn out relay | no repair |  |  | pending |  | N/A | 243200000647 | 10/4/2025 | #VALUE! | #VALUE! | HUG0031
27 | 2026-07-20 00:00:00 | OCPP_Three_V2.6 | FAIL | U22 resistance is less than 1kΩ, no CX1 | repair U12 | #VALUE! |  | pending | U12 defectiver | N/A | 244500001551 | 9/13/2025 |  |  | N/A
28 | 2026-07-20 00:00:00 | OCPP_Three_V2.6 | FAIL | U22 resistance is less than 1kΩ | repair U12 | PASS |  | pending | U12 defectiver | N/A | N/A | N/A |  |  | N/A
29 | 2026-07-20 00:00:00 | OCPP_Three_V2.6 | PASS |  | no repair |  |  | pending |  | 1086783168491683840 | 243200002286 | 3/18 |  |  | HNO0839
30 | 2026-07-20 00:00:00 | OCPP_Three_V2.6 | PASS |  | no repair |  |  | pending |  |  | 244500003610 | 11/5/2025 |  |  | PTH0122
31 | 2026-07-20 00:00:00 | OCPP_Three_V2.6 | FAIL | U22 resistance is less than 1kΩ | repair U12 | PASS |  | pending |  | N/A | N/A | N/A |  |  | N/A
32 | 2026-07-20 00:00:00 | OCPP_Three_V2.6 | FAIL |  | no repair |  |  | pending | Old board, no repair, keep analytics |  | 243200001416 | 11/15/2025 |  |  | DNA0103
33 | 2026-08-10 00:00:00 | OCPP_Three_V2.6_22KW | FAIL | value U12,U7 incorrect | repair U12, U7 | PASS |  | pending | U12,U7 broken | 8MEXAZLV1WXS | 244500008332 | 2026-07-30 00:00:00 |  |  | HNO1334
34 | 2026-08-10 00:00:00 | OCPP_Three_V2.6_22KW | PASS | [6 empty] | 8M3VQV4U84G | 251400009253 | 7/30/2026 |  |  | HNO2515
35 | 2026-08-10 00:00:00 | OCPP_Three_V2.6_22KW | FAIL | value U12 incorrect | repair U12 | PASS |  | pending | U12 broken | 8MDWD2UXDK3K | 251460007682 | 2026-07-29 00:00:00 |  |  | HNO1765
36 | 2026-08-10 00:00:00 | OCPP_Three_V2.6_22KW | PASS | [6 empty] | 8MCTAA FQU35C | 24450 0004858 | 7/30/2026 |  |  | HNO0982
37 | 2026-08-10 00:00:00 | OCPP_Three_V2.6_22KW | FAIL | value U12 incorrect | repair U12 | PASS |  | pending | U12 broken | 8MAGF53D8F7K | 2513 0000 0052 | 2026-07-28 00:00:00 |  |  | HNO18760
38 | 2026-08-11 00:00:00 | OCPP_Three_V2.6_22KW | FAIL | value U12 incorrect | repair U12 | PASS |  | pending | U12 broken | 8M3P4SV3AJGG | 243200005470 | 2026-07-26 00:00:00 |  |  | HNO1654
39 | 2026-08-11 00:00:00 | OCPP_Three_V2.6_22KW | FAIL | Damaged by external force | no repair |  |  | pending |  | 8LZ006M228CG | 244500008816 | 2026-07-26 00:00:00 | #VALUE! |  | 1474
40 | 2026-08-11 00:00:00 | OCPP_Three_V2.6_22KW | FAIL | Damaged by external force | no repair |  |  | pending |  |  |  |  | #VALUE!
41 | 2026-08-11 00:00:00 | OCPP_Three_V2.6_22KW | FAIL | Damaged by external force | no repair |  |  | pending |  | 8KWW37W6R88 | 251400003031 | 2025-07-16 00:00:00 | #VALUE! |  | 5599
42 | 2026-08-11 00:00:00 | OCPP_Three_V2.6_22KW | FAIL | Damaged by external force | no repair |  |  | pending |  | 8MHR7A908H3 | 251400001624 | 2026-08-01 00:00:00 | #VALUE! |  | HNO1994
43 | 2026-08-11 00:00:00 | OCPP_Three_V2.6_22KW | FAIL | value U12 incorrect | repair U12 | PASS |  | pending | U12 broken | 8L2F61L9MXHC | 243200002805 | 2026-07-26 00:00:00 |  |  | HNO2133
44 | 2026-08-11 00:00:00 | OCPP_Three_V2.6_22KW | FAIL | value U12 incorrect | repair U12 | PASS |  | pending | U12 broken | 8M354TZJXGCG | 244500003963 | 2026-07-27 00:00:00 |  |  | TNG4504
45 | 2026-08-11 00:00:00 | OCPP_Three_V2.6_22KW | FAIL | value U12 incorrect | repair U12 | PASS |  | pending | U12 broken | 1106486978312142848 | 243200005413 | 2026-05-13 00:00:00 |  |  | 3284
46 | 2026-08-11 00:00:00 | OCPP_Three_V2.6_22KW | FAIL | value U12 incorrect | repair U12 | PASS |  | pending | U12 broken | 8L6UYBK7LWQO | 244500009632 | 2026-07-19 00:00:00 |  |  | HNO5073
47 | 2026-08-12 00:00:00 | OCPP_Three_V2.6_22KW | FAIL | value U12 incorrect | repair U12 | PASS |  | pending | U12 broken | 1124106049714176848 | 251400000700 | 2026-06-30 00:00:00 |  |  | HNO1932
48 | 2026-08-12 00:00:00 | OCPP_Three_V2.6_22KW | FAIL | value U12 incorrect | repair U12 | PASS |  | pending | U12 broken | 1106534552232363680 | 251400000980 | 2026-05-12 00:00:00 |  |  | 1655
49 | 2026-08-12 00:00:00 | OCPP_Three_V2.6_22KW | FAIL | value U12 incorrect | repair U12 | PASS |  | pending | U12 broken
50 | 2026-08-12 00:00:00 | OCPP_Three_V2.6_22KW | FAIL | value U12 incorrect | repair U12 | PASS |  | pending | U12 broken
51 | 2026-08-12 00:00:00 | OCPP_Three_V2.6_22KW | PASS
52 | 2026-08-12 00:00:00 | OCPP_Three_V2.6_22KW | FAIL | Damaged by external force | no repair |  |  | pending |  | 1127559243681890304 | 251900006215 | 7/9/2026 |  |  | HNO0533
53 | 2026-08-13 00:00:00 | OCPP_Three_V2.6_22KW | FAIL | value U12 incorrect | repair U12 | PASS |  | pending | U12 broken | 1105278650215038976 | 244500007269 | 5/10/2026 |  |  | HNO1463
54 | 2026-08-13 00:00:00 | OCPP_Three_V2.6_22KW | FAIL | Damaged by external force | no repair |  |  | pending |  |  | 244500008459 | 3/2/2026 | #VALUE! |  | PYE0114
55 | 2026-08-13 00:00:00 | OCPP_Three_V2.6_22KW | PASS | [6 empty] | 8L LCRZAZJ9YW | 2445 00002804 | 7/22/2026 |  |  | HNO0968
56 | 2026-08-13 00:00:00 | OCPP_Three_V2.6_22KW | FAIL | Damaged by external force | no repair |  |  | pending |  |  | 24450000 7337 | 4/29/2026 | #VALUE! |  | PLA10221
57 | 2026-08-14 00:00:00 | OCPP_Three_V2.6_22KW | FAIL | value U12 incorrect | repair U12 | PASS |  | pending | U12 broken | 112430068231207424 | 2519000001158 | 6/30/2026 |  |  | HNO2136
58 | 2026-08-14 00:00:00 | OCPP_Three_V2.6_22KW | FAIL | value U12 incorrect | repair U12 | PASS |  | pending | U12 broken | 1125466574154891264 | 244500007473 | 7/4/2026 |  |  | 1014
59 | 2026-08-14 00:00:00 | OCPP_Three_V2.6_22KW | FAIL | value U12 incorrect | repair U12 | PASS |  | pending | U12 broken | 1107632546262548480 | 244500003064 | 5/15/2026 |  |  | HNO0986
60 | 2026-08-14 00:00:00 | OCPP_Three_V2.6_22KW | FAIL | value U12 incorrect | repair U12 | PASS |  | pending | U12 broken | 112478336395954048 | 251400007021 | 7/2/2026 |  |  | 1638
61 | 2026-08-14 00:00:00 | OCPP_Three_V2.6_22KW | FAIL | value U12 incorrect | repair U12 | PASS |  | pending | U12 broken | 1105337106951307264 | 253000006010 | 5/10/2026
62 | 2026-08-17 00:00:00 | OCPP_Three_V2.6_22KW | FAIL | value U12 incorrect | repair U12 | PASS |  | pending | U12 broken | 8L221MUCVE00 | 251900001023 | 7/25/2026 |  |  | 2379
63 | 2026-08-17 00:00:00 | OCPP_Three_V2.6_22KW | FAIL | value U12 incorrect | repair U12 | PASS |  | pending | U12 broken | 8M76C7HO41C0 | 244500004503 | 2026-07-29 00:00:00 |  |  | HNO1274
64 | 2026-08-17 00:00:00 | OCPP_Three_V2.6_22KW | FAIL | value U12 incorrect | repair U12 | PASS |  | pending | U12 broken | 8L3HH4G6LQ118 | 244300007451 | 7/17/2026 |  |  | HNO1364
65 | 2026-08-17 00:00:00 | OCPP_Three_V2.6_22KW | FAIL | value U12 incorrect, tools test PE check U7 | repair U12, U7 | PASS |  | pending | repair U12, U7 | 1125089328529408000 | 25220100023 | 2026-07-03 00:00:00 |  |  | HNO1500
66 | 2026-08-17 00:00:00 | OCPP_Three_V2.6_22KW | FAIL | value U12 incorrect | repair U12 | PASS |  | pending | U12 broken | 1101480531452755968 | 243200001305 | 2026-04-28 00:00:00 |  |  | 0824
67 | 2026-08-17 00:00:00 | OCPP_Three_V2.6_22KW | FAIL | value U12 incorrect | repair U12 | PASS |  | pending | U12 broken | 1124273950323809024 | 244500003710 | 6/30/2026 |  |  | HNO1090
68 | 2026-08-18 00:00:00 | OCPP_Three_V2.6_22KW | FAIL | Damaged by external force | no repair |  |  | pending |  | 1101603684558176256 | 251400008261 | 2026-04-29 00:00:00 | #VALUE! |  | 0210
69 | 2026-08-18 00:00:00 | OCPP_Three_V2.6_22KW | FAIL | value U12 incorrect | repair U12 | PASS |  | pending | U12 broken | 8M35669160W | 244500003043 | 7/29/26 |  |  | 1757
70 | 2026-08-18 00:00:00 | OCPP_Three_V2.6_22KW | FAIL | value U12 incorrect, tools test PE check U7 | repair U12, U7 | PASS |  | pending | repair U12, U7 | 8N696BAG0D16 | 251400005522 | 8/7/2026 |  |  | HNO12053
71 | 2026-08-18 00:00:00 | OCPP_Three_V2.6_22KW | FAIL | value U12 incorrect, tools test PE check U7, U6 | repair U12, U7, U6 | PASS |  | pending | repair U12, U7, U6 | 8NK25JGCJZZ7K | 251900002153 | 2026-08-10 00:00:00 |  |  | HNO2246
72 | 2026-08-18 00:00:00 | OCPP_Three_V2.6_22KW | FAIL | value U12 incorrect | repair U12 | PASS |  | pending | U12 broken | 8N011JHTK9VK | 251400009645 | 2026-08-12 00:00:00 |  |  | HNO16481
73 | 2026-08-18 00:00:00 | OCPP_Three_V2.6_22KW | FAIL | value U12 incorrect | repair U12 | PASS |  | pending | U12 broken | TK-2026-12181 | 251400008611 | 2026-07-16 00:00:00 |  |  | PTH0201
74 | 8/19/2026 | OCPP_Three_V2.6_22KW | FAIL | Damaged by external force | no repair |  |  | pending |  | 8N837Q0QD0XS | 251900001662 | 2026-08-09 00:00:00 | #VALUE! |  | HNO2954
75 | 8/20/2026 | OCPP_Three_V2.6_22KW | FAIL | value U12 incorrect | repair U12 | PASS |  | pending | U12 broken |  | 244500005017 | 2026-07-07 00:00:00 |  |  | NAN0142
76 | 8/20/2026 | OCPP_Three_V2.6_22KW | FAIL | value U12 incorrect | repair U12 | PASS |  | pending | U12 broken | 8MEP6XSDR560 | 244500006773 | 2026-08-04 00:00:00 |  |  | HNO1226
77 | 8/20/2026 | OCPP_Three_V2.6_22KW | FAIL | value U12 incorrect | repair U12 | PASS |  | pending | U12 broken | 8NYV7Q28NF28 | 244500008600 | 2026-08-15 00:00:00 |  |  | HNO1086
78 | 8/21/2026 | OCPP_Three_V2.6_22KW | FAIL | value U12 incorrect, tools test PE check U7, U6 | repair U12, U7, U6 | PASS |  | pending | repair U12, U7, U6 | 8NL8BCLXR3LS | 244500007738 | 2026-08-12 00:00:00 |  |  | HNO0887
79 | 8/21/2026 | OCPP_Three_V2.6_22KW | FAIL | repair SOP | repair SOP | PASS |  | pending |  | 8N700DPCVS3K | 251400009449 | 2026-08-08 00:00:00 |  |  | HNO1989
80 | 2026-08-21 00:00:00 | OCPP_Three_V2.6_22KW | FAIL | value U12 incorrect | repair U12 | PASS |  | pending | U12 broken | 8NAMUXCDEUPS | 243200003011 | 2026-08-09 00:00:00 |  |  | HNO0786
81 | 2026-08-21 00:00:00 | OCPP_Three_V2.6_22KW | FAIL | value U12 incorrect | repair U12 | PASS |  | pending | U12 broken | 8NAMUXCDEUPS | 243200003011 | 2026-08-09 00:00:00 | same top |  | HNO0786
82 | 2026-08-21 00:00:00 | OCPP_Three_V2.6_22KW | FAIL | value U12 incorrect | repair U12 | PASS |  | pending | U12 broken | 1127514911679578112 | 244500004788 | 2026-07-10 00:00:00 |  |  | HNO0889
83 | 2026-08-21 00:00:00 | OCPP_Three_V2.6_22KW | FAIL | value U12 incorrect | repair U12 | PASS |  | pending | U12 broken | 8N6LEBFDA9Z4 | 244500005122 | 8/9/2026 |  |  | HNO1582
84 | 2026-08-21 00:00:00 | OCPP_Three_V2.6_22KW | FAIL | value U12 incorrect | repair U12 | PASS |  | pending | U12 broken | 8NFO0D9CVS3k | 251400009449 | 8/8/2026 |  |  | HNO1989
85 | 2026-08-21 00:00:00 | OCPP_Three_V2.6_22KW | FAIL | value U12 incorrect | repair U12 | PASS |  | pending | U12 broken | 8N03LXW2N53K | 244500003815 | 8/13/2026 |  |  | HNO10983
86 | 2026-08-21 00:00:00 | OCPP_Three_V2.6_22KW | FAIL | value U12 incorrect | repair U12 | PASS |  | pending | U12 broken | 8NWDZTL0GU0W | 251400000184 | 8/15/2026 |  |  | HNO1740
87 | 2026-08-22 00:00:00 | OCPP_Three_V2.6_22KW | FAIL | value U12 incorrect | repair U12 | PASS |  | pending | U12 broken | TK-2026-11013 | 243200003842 | 7/4/2026 |  |  | TQU0154
88 | 2026-08-22 00:00:00 | OCPP_Three_V2.6_22KW | FAIL | value U12 incorrect | repair U12 | PASS |  | pending | U12 broken |  | 243200001728 | 7/26/2026
89 | 2026-08-22 00:00:00 | OCPP_Three_V2.6_22KW | FAIL | Damaged by external force | no repair |  |  | pending |  | 8LMXWPRX0JK0 | 243L00001647 | 7/21/2026 | #VALUE! |  | HCM0716
90 | 2026-08-22 00:00:00 | OCPP_Three_V2.6_22KW | FAIL | value U12 incorrect | repair U12 | PASS |  | pending | U12 broken | 8LHT70HVP384 | 2432001802311 | 7/26/2026 |  |  | HCM0730
91 | 2026-08-22 00:00:00 | OCPP_Three_V2.6_22KW | FAIL | value U12 incorrect | repair U12 | PASS |  | pending | U12 broken |  | 244500009326 | 8/17/2026 |  |  | 5244
92 | 2026-08-22 00:00:00 | OCPP_Three_V2.6_22KW | FAIL | Damaged by external force | no repair |  |  | pending |  |  | 244500001266 | 6/4/2026 | #VALUE!
93 | 2026-08-27 00:00:00 | OCPP_Three_V2.6_22KW | FAIL | Damaged by external force | no repair |  |  | pending |  |  |  |  | #VALUE!
94 | 2026-08-27 00:00:00 | OCPP_Three_V2.6_22KW | FAIL | Damaged by external force | no repair |  |  | pending |  |  | 244500001230 |  | #VALUE! |  | HCM1094
95 | 2026-08-17 00:00:00 | OCPP_Three_V2.6_22KW | FAIL | value U12 incorrect | repair U12 | PASS |  | pending | U12 broken | 8M76C7HO41C0 | 244500004503 | 2026-07-29 00:00:00 |  |  | HNO1274
96 | 2026-08-17 00:00:00 | OCPP_Three_V2.6_22KW | FAIL | value U12 incorrect | repair U12 | PASS |  | pending | U12 broken | 8L3HH4G6LQ118 | 244300007451 | 7/17/2026 |  |  | HNO1364
97 | 2026-08-17 00:00:00 | OCPP_Three_V2.6_22KW | FAIL | value U12 incorrect, tools test PE check U7 | repair U12, U7 | PASS |  | pending | repair U12, U7 | 1125089328529408000 | 25220100023 | 2026-07-03 00:00:00 |  |  | HNO1500
98 | 2026-08-17 00:00:00 | OCPP_Three_V2.6_22KW | FAIL | value U12 incorrect | repair U12 | PASS |  | pending | U12 broken | 1101480531452755968 | 243200001305 | 2026-04-28 00:00:00 |  |  | 0824
99 | 2026-08-17 00:00:00 | OCPP_Three_V2.6_22KW | FAIL | value U12 incorrect | repair U12 | PASS |  | pending | U12 broken | 1124273950323809024 | 244500003710 | 6/30/2026 |  |  | HNO1090
100 | 2026-08-18 00:00:00 | OCPP_Three_V2.6_22KW | FAIL | Damaged by external force | no repair |  |  | pending |  | 1101603684558176256 | 251400008261 | 2026-04-29 00:00:00 | #VALUE! |  | 0210
101 | 2026-08-18 00:00:00 | OCPP_Three_V2.6_22KW | FAIL | value U12 incorrect | repair U12 | PASS |  | pending | U12 broken | 8M35669160W | 244500003043 | 7/29/26 |  |  | 1757
102 | 2026-08-18 00:00:00 | OCPP_Three_V2.6_22KW | FAIL | value U12 incorrect, tools test PE check U7 | repair U12, U7 | PASS |  | pending | repair U12, U7 | 8N696BAG0D16 | 251400005522 | 8/7/2026 |  |  | HNO12053
103 | 2026-08-18 00:00:00 | OCPP_Three_V2.6_22KW | FAIL | value U12 incorrect, tools test PE check U7, U6 | repair U12, U7, U6 | PASS |  | pending | repair U12, U7, U6 | 8NK25JGCJZZ7K | 251900002153 | 2026-08-10 00:00:00 |  |  | HNO2246
104 | 2026-08-18 00:00:00 | OCPP_Three_V2.6_22KW | FAIL | value U12 incorrect | repair U12 | PASS |  | pending | U12 broken | 8N011JHTK9VK | 251400009645 | 2026-08-12 00:00:00 |  |  | HNO16481
105 | 2026-08-18 00:00:00 | OCPP_Three_V2.6_22KW | FAIL | value U12 incorrect | repair U12 | PASS |  | pending | U12 broken | TK-2026-12181 | 251400008611 | 2026-07-16 00:00:00 |  |  | PTH0201
106 | 8/19/2026 | OCPP_Three_V2.6_22KW | FAIL | Damaged by external force | no repair |  |  | pending |  | 8N837Q0QD0XS | 251900001662 | 2026-08-09 00:00:00 | #VALUE! |  | HNO2954
107 | 8/20/2026 | OCPP_Three_V2.6_22KW | FAIL | value U12 incorrect | repair U12 | PASS |  | pending | U12 broken |  | 244500005017 | 2026-07-07 00:00:00 |  |  | NAN0142
108 | 8/20/2026 | OCPP_Three_V2.6_22KW | FAIL | value U12 incorrect | repair U12 | PASS |  | pending | U12 broken | 8MEP6XSDR560 | 244500006773 | 2026-08-04 00:00:00 |  |  | HNO1226
109 | 8/20/2026 | OCPP_Three_V2.6_22KW | FAIL | value U12 incorrect | repair U12 | PASS |  | pending | U12 broken | 8NYV7Q28NF28 | 244500008600 | 2026-08-15 00:00:00 |  |  | HNO1086
110 | 8/21/2026 | OCPP_Three_V2.6_22KW | FAIL | value U12 incorrect, tools test PE check U7, U6 | repair U12, U7, U6 | PASS |  | pending | repair U12, U7, U6 | 8NL8BCLXR3LS | 244500007738 | 2026-08-12 00:00:00 |  |  | HNO0887
111 | 8/21/2026 | OCPP_Three_V2.6_22KW | FAIL | repair SOP | repair SOP | PASS |  | pending |  | 8N700DPCVS3K | 251400009449 | 2026-08-08 00:00:00 |  |  | HNO1989
112 | 2026-08-21 00:00:00 | OCPP_Three_V2.6_22KW | FAIL | value U12 incorrect | repair U12 | PASS |  | pending | U12 broken | 8NAMUXCDEUPS | 243200003011 | 2026-08-09 00:00:00 |  |  | HNO0786
113 | 2026-08-21 00:00:00 | OCPP_Three_V2.6_22KW | FAIL | value U12 incorrect | repair U12 | PASS |  | pending | U12 broken | 8NAMUXCDEUPS | 243200003011 | 2026-08-09 00:00:00 | same top |  | HNO0786
114 | 2026-08-21 00:00:00 | OCPP_Three_V2.6_22KW | FAIL | value U12 incorrect | repair U12 | PASS |  | pending | U12 broken | 1127514911679578112 | 244500004788 | 2026-07-10 00:00:00 |  |  | HNO0889
115 | 2026-08-21 00:00:00 | OCPP_Three_V2.6_22KW | FAIL | value U12 incorrect | repair U12 | PASS |  | pending | U12 broken | 8N6LEBFDA9Z4 | 244500005122 | 8/9/2026 |  |  | HNO1582
116 | 2026-08-21 00:00:00 | OCPP_Three_V2.6_22KW | FAIL | value U12 incorrect | repair U12 | PASS |  | pending | U12 broken | 8NFO0D9CVS3k | 251400009449 | 8/8/2026 |  |  | HNO1989
117 | 2026-08-21 00:00:00 | OCPP_Three_V2.6_22KW | FAIL | value U12 incorrect | repair U12 | PASS |  | pending | U12 broken | 8N03LXW2N53K | 244500003815 | 8/13/2026 |  |  | HNO10983
118 | 2026-08-21 00:00:00 | OCPP_Three_V2.6_22KW | FAIL | value U12 incorrect | repair U12 | PASS |  | pending | U12 broken | 8NWDZTL0GU0W | 251400000184 | 8/15/2026 |  |  | HNO1740
119 | 2026-08-22 00:00:00 | OCPP_Three_V2.6_22KW | FAIL | value U12 incorrect | repair U12 | PASS |  | pending | U12 broken | TK-2026-11013 | 243200003842 | 7/4/2026 |  |  | TQU0154
120 | 2026-08-22 00:00:00 | OCPP_Three_V2.6_22KW | FAIL | value U12 incorrect | repair U12 | PASS |  | pending | U12 broken |  | 243200001728 | 7/26/2026
121 | 2026-08-22 00:00:00 | OCPP_Three_V2.6_22KW | FAIL | Damaged by external force | no repair |  |  | pending |  | 8LMXWPRX0JK0 | 243L00001647 | 7/21/2026 | #VALUE! |  | HCM0716
122 | 2026-08-22 00:00:00 | OCPP_Three_V2.6_22KW | FAIL | value U12 incorrect | repair U12 | PASS |  | pending | U12 broken | 8LHT70HVP384 | 2432001802311 | 7/26/2026 |  |  | HCM0730
123 | 2026-08-22 00:00:00 | OCPP_Three_V2.6_22KW | FAIL | value U12 incorrect | repair U12 | PASS |  | pending | U12 broken |  | 244500009326 | 8/17/2026 |  |  | 5244
124 | 2026-08-22 00:00:00 | OCPP_Three_V2.6_22KW | FAIL | Damaged by external force | no repair |  |  | pending |  |  | 244500001266 | 6/4/2026 | #VALUE!

## HV Core V2.8 - Core 60-80-120-1
12070000153 - HV Core V2.8 - Core 60/80/120/150Kw
STT | Date receive | Board ID (gốc) | Test Result | Failure Cause | Disposition | After repair | Push FW | Charging Station Test | Detailed Remarks | Ticket ID | SN | Date onsite | Failure Verification on Charging Station | Original Phenomenon | Station Code
1 | 2026-07-17 00:00:00 | SECC_ADC_HV_V2.8 | FAIL | C11 and C13 do not have sufficient voltage tolerance. | Repair C11. C13 |  | OK | pending | Remove C11, C13 | N/A | 243902001075 | 5/12/2026 |  | can't start charging | BDU0029
2 | 2026-07-17 00:00:00 | SECC_ADC_HV_V2.8 | FAIL | The relay is faulty, showing clear signs of compression, deformation, and puncture. | Repair C11, C13. K1 |  | OK | pending | Replace K1, remove C11, C13 | N/A | N/A | N/A |  | N/A | N/A
3 | 2026-07-17 00:00:00 | SECC_ADC_HV_V2.8 | FAIL | C11 and C13 do not have sufficient voltage tolerance. | Repair C11. C13 |  | OK | pending | Remove C11, C13 | N/A | 241901000203 | 5/9/2026 |  | can't start charging | BDU0042
4 | 2026-07-17 00:00:00 | SECC_ADC_HV_V2.8 | FAIL | C11 and C13 do not have sufficient voltage tolerance. | Repair C11. C13 |  | OK | pending | Remove C11, C13 | 1122099948894769152 | 243902880482 | 6/25/2026 |  | can't start charging | HNO01278
5 | 2026-07-17 00:00:00 | SECC_ADC_HV_V2.8 | FAIL | C11 and C13 do not have sufficient voltage tolerance. | Repair C11. C13 |  | OK | pending | Remove C11, C13 | 1124741500636495872 | 253701000865 | 7/1/2026 |  | can't start charging | HNO0615
6 | 2026-07-17 00:00:00 | SECC_ADC_HV_V2.8 | FAIL | C11 and C13 do not have sufficient voltage tolerance, Missing U42 components | Repair C11. C13. U42 |  | OK | pending | Add U42, remove C11, C13 | N/A | 242602000017 | 4/6/2026 |  | Old board | NBI0018
7 | 2026-07-17 00:00:00 | SECC_ADC_HV_V2.8 | FAIL | C11 and C13 do not have sufficient voltage tolerance. | Repair C11. C13 |  | OK | pending | Remove C11, C13 | 1122473683535921152 | 250301000163 | N/A |  | N/A | N/A
8 |  | SECC_ADC_HV_V2.8 | FAIL | keep analytics | repair
9 | 2026-07-31 00:00:00 | HV Core V2.8 - Core 60/80/120/150Kw | FAIL | C11, C13 no problem | Remove C11, C13 | PASS | OK | pending | Remove C11, C13 | 1128297725844258816 | 253701000768 | 7/12/2026 |  |  | HNO02554
10 | 2026-07-31 00:00:00 | HV Core V2.8 - Core 60/80/120/150Kw | FAIL | U43 broken | wire connection | PASS | OK | no using |  | 1122936273294196736 | 250301000163 | 6/26/2026 |  |  | HNO1033
11 | 2026-07-31 00:00:00 | HV Core V2.8 - Core 60/80/120/150Kw | FAIL | DO2, DI13 fail | repair R126 | PASS | OK | pending | Repair R126 | 1128134771832258560 | 252901000295 | 7/11/2026 |  |  | HNO134008
12 | 2026-08-07 00:00:00 | HV Core V2.8 - Core 60/80/120/150Kw | PASS | C11, C13 no problem, Repair D1403 | Remove C11, C13 |  | OK | pending | Remove C11, C13
13 | 2026-08-07 00:00:00 | HV Core V2.8 - Core 60/80/120/150Kw | PASS | C11, C13 no problem, Repair D1403 | Remove C11, C13 |  | OK | pending | Remove C11, C13
14 | 2026-08-07 00:00:00 | HV Core V2.8 - Core 60/80/120/150Kw | PASS | C11, C13 no problem, Repair D1403 | Remove C11, C13 |  | OK | pending | Remove C11, C13
15 | 2026-08-07 00:00:00 | HV Core V2.8 - Core 60/80/120/150Kw | PASS | C11, C13 no problem, Repair D1403 | Remove C11, C13 |  | OK | pending | Remove C11, C13
16 | 2026-08-07 00:00:00 | HV Core V2.8 - Core 60/80/120/150Kw | PASS | C11, C13 no problem, Repair D1403 | Remove C11, C13 |  | OK | pending | Remove C11, C13 | 8LA7IL0U0880 | 2509010000005 |  |  |  | HNO1029
17 | 2026-08-09 00:00:00 | HV Core V2.8 - Core 60/80/120/150Kw | PASS | C11, C13 no problem, Repair D1403 | Remove C11, C13 |  | OK | pending | Remove C11, C13 | 8LR85GX5C80Q | 2529010001929 |  |  |  | HNO00296
18 | 2026-08-15 00:00:00 | HV Core V2.8 - Core 60/80/120/150Kw | PASS | C11, C13 no problem, Repair D1403 | Remove C11, C13 |  | OK | pending | Remove C11, C13
19 | 2026-08-15 00:00:00 | HV Core V2.8 - Core 60/80/120/150Kw | PASS | C11, C13 no problem, Repair D1403 | Remove C11, C13 |  | OK | pending | Remove C11, C13
20 | 2026-08-15 00:00:00 | HV Core V2.8 - Core 60/80/120/150Kw | PASS | C11, C13 no problem, Repair D1403 | Remove C11, C13 |  | OK | pending | Remove C11, C13
21 | 2026-08-15 00:00:00 | HV Core V2.8 - Core 60/80/120/150Kw | PASS | C11, C13 no problem, Repair D1403 | Remove C11, C13 |  | OK | pending | Remove C11, C13
22 | 2026-08-24 00:00:00 | HV Core V2.8 - Core 60/80/120/150Kw | FAIL | U22 voltage incorect, C11,13 shorting | repair U22, C11,C13 | PASS | OK | pending | repair U22, C11,C13 |  | 243602000113 | 6/8/2026 |  |  | TBI0042
23 | 2026-08-24 00:00:00 | HV Core V2.8 - Core 60/80/120/150Kw | FAIL | U22 voltage incorect, C11,13 noproblem | repair U22, C11,C13 | PASS | OK | pending | repair U22, C11,C13 | 1119790492494987264 | 243602000070 | 6/22/2026 |  |  | HNA0024
24 | 2026-08-26 00:00:00 | HV Core V2.8 - Core 60/80/120/150Kw | FAIL | U22 voltage incorect, C11,13 noproblem | repair U22, C11,C13 | PASS | OK | pending | repair U22, C11,C13

## AC PCBA - AC 7Kw
12010000076 - AC PCBA - AC 7Kw
STT | Date receive | Board ID (gốc) | Test Result | Failure Cause | Disposition | After repair | Push FW | Charging Station Test | Detailed Remarks | Ticket ID | SN | Date onsite | Failure Verification on Charging Station | Original Phenomenon | Station Code
1 | 2026-07-27 00:00:00 | OCPP_Three_V2.6 | FAIL | Damaged by external force PE IN | no repair |  |  | pending |  | N/A | 243200003418 | 5/30/2025 | #VALUE! |  | HNO0885
2 | 2026-07-27 00:00:00 | OCPP_Three_V2.6 | PASS |  |  |  |  | pending |  | 8L0AN8EFY77K | 24320000474 | 2026-07-18 00:00:00 |  |  | HNO0808
3 | 2026-07-27 00:00:00 | OCPP_Three_V2.6 | FAIL | Damaged by external force relay | no repair |  |  | pending |  | 112710166795088912 | 251400000261 | 7/10/26 | #VALUE! |  | HNO1716
4 | 2026-07-27 00:00:00 | OCPP_Three_V2.6 | PASS |  |  |  |  | pending |  |  | 2432000036 94 | 6/14/2025 |  |  | HNO0752
5 | 2026-07-27 00:00:00 | OCPP_Three_V2.6 | FAIL | Damaged by external force PE IN | no repair |  |  | pending |  | N/A | N/A |  | #VALUE!
6 | 2026-07-27 00:00:00 | OCPP_Three_V2.6 | FAIL | Damaged by external force L1 | no repair |  |  | pending |  | N/A | N/A |  | #VALUE!
7 | 2026-07-27 00:00:00 | OCPP_Three_V2.6 | FAIL | value U12 incorrect | repair U12 | PASS |  | pending |  | 1125549270301540352 | 251400003595 |  |  |  | HNO5180
8 | 2026-07-27 00:00:00 | OCPP_Three_V2.6 | FAIL | value U12 incorrect | repair U12 | PASS |  | pending |  | 8L4WY8QIZ505 | 244500002879 | 7/17/2026 |  |  | HNO1631
9 | 2026-07-27 00:00:00 | OCPP_Three_V2.6 | PASS |  |  |  |  | pending |  | N/A | N/A |  |  |  | N/A
10 | 2026-08-13 00:00:00 | OCPP_Three_V2.6_7KW | FAIL | value U12,U7 incorrect | repair U12, U7 | PASS |  | pending | U12,U7 broken | 1122662192458891264 | 244500003449 | 6/26/2026 |  |  | HNO1825
11 | 2026-08-13 00:00:00 | OCPP_Three_V2.6_7KW | PASS | [6 empty] | 1126156780830982144 | 243200003580 | 7/9/026 |  |  | HNO0727
12 | 2026-08-13 00:00:00 | OCPP_Three_V2.6_7KW | FAIL | value U12 incorrect | repair U12 | PASS |  | pending | U12 broken | 8LNIRZ BICHPC | 2S14 00004413 | 7/23/2026 |  |  | HNO5312
13 | 2026-08-13 00:00:00 | OCPP_Three_V2.6_7KW | FAIL | value U12 incorrect | repair U12 | PASS |  | pending | U12 broken | 1119714244762664960 | 244500008612 | 6/18/2025 |  |  | HNO1494
14 | 2026-08-13 00:00:00 | OCPP_Three_V2.6_7KW | FAIL | value U12 incorrect | repair U12 | PASS |  | pending | U12 broken | 1126156780830982144 | 243200003580 | 7/6/2026 |  |  | HNO0727
15 | 2026-08-14 00:00:00 | OCPP_Three_V2.6_7KW | FAIL | value U12 incorrect, F1 not conect | repair U12, F1 | FAIL |  | pending | U12,F1 broken. | 8KTH46T4H20G | 244500003921 | 7/15/2026 |  |  | HNO3802
16 | 2026-08-17 00:00:00 | OCPP_Three_V2.6_7KW | FAIL | value U12 incorrect, tools test PE check U7 | repair U12, U7 | PASS |  | pending | repair U12, U7 | 8LL716912P3UV4 | 243200001141 | 2026-07-22 00:00:00 |  |  | HNO0802
17 | 2026-08-21 00:00:00 | OCPP_Three_V2.6_7KW | FAIL | value U12 incorrect | repair U12 | PASS |  | pending | U12 broken | 1127678977226702847 | 243200004884 | 7/10/2026 |  |  | HNO1260
18 | 2026-08-21 00:00:00 | OCPP_Three_V2.6_7KW | FAIL | value U12 incorrect | repair U12 | PASS |  | pending | U12 broken | 8MSL8VSXVF9C | 244500009632 | 8/3/2026 |  |  | HNO5073
19 | 2026-08-21 00:00:00 | OCPP_Three_V2.6_7KW | FAIL | value U12 incorrect | repair U12 | PASS |  | pending | U12 broken | 8N5Y1C65TQF4 | 243200005266 | 8/8/2026 |  |  | HNO1708
20 | 2026-08-21 00:00:00 | OCPP_Three_V2.6_7KW | FAIL | value U12 incorrect | repair U12 | PASS |  | pending | U12 broken | 8NAD01751R0G | 244500009979 | 8/7/2026 |  |  | HNO5154
21 | 2026-08-21 00:00:00 | OCPP_Three_V2.6.1_7KW | FAIL | AC/DC converter fail, broken | repair AC/DC | PASS |  | pending | AC/DC damge |  | 251400007019 | 6/5/2026 |  |  | LCA0219
22 | 2026-08-22 00:00:00 | OCPP_Three_V2.6.1_7KW | FAIL | AC/DC converter fail, broken | repair AC/DC | PASS |  | pending | AC/DC damge |  | 251400007019 | 6/5/2026 |  |  | LCA0214
23 | 2026-08-21 00:00:00 | OCPP_Three_V2.6_7KW | FAIL | value U12 incorrect | repair U12 | PASS |  | pending | U12 broken | 1127678977226702847 | 243200004884 | 7/10/2026 |  |  | HNO1260
24 | 2026-08-21 00:00:00 | OCPP_Three_V2.6_7KW | FAIL | value U12 incorrect | repair U12 | PASS |  | pending | U12 broken | 8MSL8VSXVF9C | 244500009632 | 8/3/2026 |  |  | HNO5073
25 | 2026-08-21 00:00:00 | OCPP_Three_V2.6_7KW | FAIL | value U12 incorrect | repair U12 | PASS |  | pending | U12 broken | 8N5Y1C65TQF4 | 243200005266 | 8/8/2026 |  |  | HNO1708
26 | 2026-08-21 00:00:00 | OCPP_Three_V2.6_7KW | FAIL | value U12 incorrect | repair U12 | PASS |  | pending | U12 broken | 8NAD01751R0G | 244500009979 | 8/7/2026 |  |  | HNO5154
27 | 2026-08-21 00:00:00 | OCPP_Three_V2.6.1_7KW | FAIL | AC/DC converter fail, broken | repair AC/DC | PASS |  | pending | AC/DC damge |  | 251400007019 | 6/5/2026 |  |  | LCA0219
28 | 2026-08-22 00:00:00 | OCPP_Three_V2.6.1_7KW | FAIL | AC/DC converter fail, broken | repair AC/DC | PASS |  | pending | AC/DC damge |  | 251400007019 | 6/5/2026 |  |  | LCA0214

## AC PCBA - AC 22Kw
12010000091 - AC PCBA - AC 22Kw
STT | Date receive | Board ID (gốc) | Test Result | Failure Cause | Disposition | After repair | Push FW | Charging Station Test | Detailed Remarks | Ticket ID | SN | Date onsite | Failure Verification on Charging Station | Original Phenomenon | Station Code
1 | 2026-07-08 00:00:00 | OCPP_Three_V2.6.1 | FAIL | Damaged by external force | Discard |  |  | pending |  | 1124368073127886848 | 244500004963 | 3/30/2026 | #VALUE! | burn out, cant start charging | HNO1314
2 | 2026-07-08 00:00:00 | OCPP_Three_V2.6.1 | FAIL | Damaged by external force | Discard |  |  | pending |  | 1123285004539527168 | 242601000239 | 6/27/2026 | #VALUE! | burn out, cant start charging | HNO1314
3 | 2026-08-10 00:00:00 | OCPP_Three_V2.6.1_22KW | FAIL | Damaged by external force | no repair |  |  | pending |  | 8KRV96YVC9VK | 244300004844 | 7/14/2026 | #VALUE!
4 | 2026-08-10 00:00:00 | OCPP_Three_V2.6.1_22KW | FAIL | value U12 incorrect | repair U12 | PASS |  | pending | U12 broken | 1125748128757664 | 244500002366 | 2026-07-04 00:00:00 |  |  | HNO0948
5 | 2026-08-10 00:00:00 | OCPP_Three_V2.6.1_22KW | FAIL | value U12 incorrect, D70, C33 damaged by force | repair U12,D70, C33 | PASS |  | pending | repair U12,D70, C33 | 1124647309973651456 | 244500004287 | 2026-07-02 00:00:00 |  |  | 1204
6 | 2026-08-10 00:00:00 | OCPP_Three_V2.6.1_22KW | FAIL | Damaged by external force | no repair |  |  | pending |  | 8L288DRX1475 | 243200001367 | 7/26/2026 | #VALUE! |  | HNO0838
7 | 2026-08-10 00:00:00 | OCPP_Three_V2.6.1_22KW | FAIL | F1 incorrect no power in board | repair F1 | PASS |  | pending | F1 broken | 1117512856302911488 | 251400008885 | 2026-06-11 00:00:00 |  |  | 16590
8 | 2026-08-10 00:00:00 | OCPP_Three_V2.6.1_22KW | FAIL | PE, GDT1 not conect | repair it | PASS |  | pending | repair PE vs GDT1 | 112473950823809024 | 244500003710 | 2026-06-30 00:00:00 |  |  | 1090
9 | 2026-08-10 00:00:00 | OCPP_Three_V2.6.1_22KW | PASS | [6 empty] | 1117184334562721792 | 2445000108476 | 6/12/2026 |  |  | 1418
10 | 2026-08-18 00:00:00 | OCPP_Three_V2.6.1_22KW | FAIL | C46 broken | repair C46 | PASS |  | pending | C46 broken, analyts by Zuong | n/a | n/a | n/a |  |  | n/a
11 | 2026-08-21 00:00:00 | OCPP_Three_V2.6.1_22KW | FAIL | Damaged by external force | no repair |  |  | pending |  | TK-2026-18037 | 244500006891 | 6/23/2026 | #VALUE! |  | TQU0092
12 | 2026-08-21 00:00:00 | OCPP_Three_V2.6.1_22KW | PASS | no repair | no repair | [5 empty] | 251400007019 | 6/5/2026 |  |  | LCA0219
13 | 2026-08-21 00:00:00 | OCPP_Three_V2.6.1_22KW | FAIL | Damaged by external force | no repair |  |  | pending |  | TK-2026-12419 | 21900000862 | 7/19/2026 | #VALUE! |  | TNI4684
14 | 2026-08-21 00:00:00 | OCPP_Three_V2.6.1_22KW | FAIL | Damaged by external force | no repair |  |  | pending |  | TK-2026-12544 | 253000005227 | 7/21/2026 | #VALUE! |  | TQU10208
15 | 2026-08-18 00:00:00 | OCPP_Three_V2.6.1_22KW | FAIL | C46 broken | repair C46 | PASS |  | pending | C46 broken, analyts by Zuong | n/a | n/a | n/a |  |  | n/a
16 | 2026-08-21 00:00:00 | OCPP_Three_V2.6.1_22KW | FAIL | Damaged by external force | no repair |  |  | pending |  | TK-2026-18037 | 244500006891 | 6/23/2026 | #VALUE! |  | TQU0092
17 | 2026-08-21 00:00:00 | OCPP_Three_V2.6.1_22KW | PASS | no repair | no repair | [5 empty] | 251400007019 | 6/5/2026 |  |  | LCA0219
18 | 2026-08-21 00:00:00 | OCPP_Three_V2.6.1_22KW | FAIL | Damaged by external force | no repair |  |  | pending |  | TK-2026-12419 | 21900000862 | 7/19/2026 | #VALUE! |  | TNI4684
19 | 2026-08-21 00:00:00 | OCPP_Three_V2.6.1_22KW | FAIL | Damaged by external force | no repair |  |  | pending |  | TK-2026-12544 | 253000005227 | 7/21/2026 | #VALUE! |  | TQU10208

## OCPP AC 7kw and AC 22Kw (New Ve
12010000086 - OCPP AC 7kw and AC 22Kw (New Version)
STT | Date receive | Board ID (gốc) | Test Result | Failure Cause | Disposition | After repair | Push FW | Charging Station Test | Detailed Remarks | Ticket ID | SN | Date onsite | Failure Verification on Charging Station | Original Phenomenon | Station Code
1 | 2026-07-27 00:00:00 | OCPP AC 7kw and AC 22Kw V3.8(new version) | PASS |  |  |  | OK | pending |  | 1122610024431353850 | 244500002820 | 7/1/2026 |  |  | HNO1067

## SECC Board V1.5 - Kern
12030000059 - SECC Board V1.5 - Kern
STT | Date receive | Board ID (gốc) | Test Result | Failure Cause | Disposition | After repair | Push FW | Charging Station Test | Detailed Remarks | Ticket ID | SN | Date onsite | Failure Verification on Charging Station | Original Phenomenon | Station Code
1 | 2026-07-09 00:00:00 | SECC_BDC30_V1.5 | FAIL | PE&CP | Repair PE&CP pins |  |  | pending | The PE&CP was shorting |  | N/A |  |  | N/A | N/A
2 | 2026-07-09 00:00:00 | SECC_BDC30_V1.5 | FAIL | DO fial | Discard |  |  |  | The TVS was defectiver. |  | N/A |  |  | N/A | N/A
3 | 2026-07-09 00:00:00 | SECC_BDC30_V1.5 | FAIL | QCA disconnect | Change QCA |  |  | pending | The QCA was failure. |  | 252501000187 |  |  | N/A | BDU0232
4 | 2026-07-09 00:00:00 | SECC_BDC30_V1.5 | FAIL | USB demaged | repair USB |  |  | pending | The USB connector was demaged. |  | N/A |  |  | N/A | N/A
5 | 2026-07-09 00:00:00 | SECC_BDC30_V1.5 | FAIL |  | Discard |  |  |  | The common mode inductor was knocked off. |  | N/A |  | #VALUE! | N/A | N/A
6 | 2026-07-10 00:00:00 | SECC_BDC30_V1.5 | FAIL | CAN2 disconnect | repair U11 |  |  | pending | The U11 was defectiver . |  | N/A |  |  | Chip CAN2 error | LSO0072
7 | 2026-07-10 00:00:00 | SECC_BDC30_V1.5 | PASS |  |  |  |  | pending |  |  | N/A |  |  | N/A | N/A
8 | 2026-07-10 00:00:00 | SECC_BDC30_V1.5 | PASS |  |  |  |  | pending |  |  | N/A |  |  | N/A | N/A
9 | 2026-07-10 00:00:00 | SECC_BDC30_V1.5 | FAIL | CAN2 disconnect | repair U11 |  |  | pending | The U11 was defectiver. |  | 251601000081 |  |  | Chip CAN2 error | HCM0940
10 | 2026-07-10 00:00:00 | SECC_BDC30_V1.5 | PASS |  |  |  |  | pending |  |  | N/A |  |  | N/A | N/A
11 | 2026-07-10 00:00:00 | SECC_BDC30_V1.5 | FAIL | CAN2 disconnect | repair U11 |  |  | pending | The U11 was defectiver. |  | 252501000799 |  |  | Chip CAN2 error | HNO1714

## SECC Board V1.2 - Kern
12030000053 - SECC Board V1.2 - Kern
STT | Date receive | Board ID (gốc) | Test Result | Failure Cause | Disposition | After repair | Push FW | Charging Station Test | Detailed Remarks | Ticket ID | SN | Date onsite | Failure Verification on Charging Station | Original Phenomenon | Station Code
1 | 2026-07-10 00:00:00 | SECC_BDC30_V1.2 | FAIL | IC U69 defectiver | Discard | [5 empty] | 251601000141 |  | #VALUE! |  | HCM1106
2 | 2026-07-10 00:00:00 | SECC_BDC30_V1.2 | FAIL | IC U69 defectiver | repair IC U69 |  |  | pending | U16 defectiver, change IC test pass |  | 252501000385 |  |  | Board SECC error | QNA0006
3 | 2026-07-10 00:00:00 | SECC_BDC30_V1.2 | FAIL | IC U69 defectiver | repair IC U69 |  |  | pending | U16 defectiver, change IC test pass |  | N/A |  |  | Board SECC error | DNA0104
4 | 2026-07-10 00:00:00 | SECC_BDC30_V1.2 | FAIL | IC U69 defectiver | repair IC U69 |  |  | pending | U16 defectiver, change IC test pass |  | 251201000344 |  |  | Board SECC error | N/A
5 | 2026-07-10 00:00:00 | SECC_BDC30_V1.2 | FAIL | IC U69 defectiver, DO4 not connect | repair IC U69 |  |  | pending | U16 defectiver, change IC test pass, RLY4 was demaged | 10102025252101000398 | 252101000398 | 10/11/2025 |  | cant start changing | BDU0034
6 | 2026-07-11 00:00:00 | SECC_BDC30_V1.2 | FAIL | IC U69 defectiver | repair IC U69 |  |  | pending | U16 defectiver, change IC test pass |  | 251201000061 | 3/29/2026 |  | Board SECC error | HNO0658
7 | 2026-07-11 00:00:00 | SECC_BDC30_V1.2 | FAIL | IC U69 defectiver | repair IC U69 |  |  | pending | U16 defectiver, change IC test pass | N/A | N/A | N/A |  | N/A | N/A
8 | 2026-07-11 00:00:00 | SECC_BDC30_V1.2 | FAIL | IC U69 defectiver | repair IC U69 |  |  | pending | U16 defectiver, change IC test pass | N/A | 251201000344 | 11/6/2025 |  |  | HCM0460
9 | 2026-07-11 00:00:00 | SECC_BDC30_V1.2 | FAIL | lost pads | Discard | [5 empty] | 251601000052 | 11/7/2025 | #VALUE! |  | HCM1051
10 | 2026-07-11 00:00:00 | SECC_BDC30_V1.2 | FAIL | MCU ST2 defectiver | remove V5L |  |  | no test | MCU ST2 disconnect tools offline downloader | N/A | 262101000244 | 2/25/2026 |  |  | HNO1736
11 | 2026-07-31 00:00:00 | SECC Board V1.2 - Kern | FAIL | voltage U68 is incorrect. IC U69 defectiver | Repair U69, U68 | PASS | OK | pending | Repair U69, U68 |  | 252101000220 | 4/2/2026 |  |  | DLA0281
12 | 2026-07-28 00:00:00 | SECC Board V1.2 - Kern | PASS |  | no repair |  | OK |  |  | 8LCBUA3H4KXS | 251301000485 | 7/20/2026 |  |  | HNO1222
13 | 2026-07-28 00:00:00 | SECC Board V1.2 - Kern | FAIL | IC U69 defectiver | Repair U69 | PASS | OK | pending | Repair U69 | 1125089342930842240 | 251301000334 | 7/3/2026 |  |  | HNO0180
14 | 2026-07-28 00:00:00 | SECC Board V1.2 - Kern | FAIL | IC U69 defectiver | Repair U69 | PASS | OK | pending | repair u69 |  | 251201000355 | 3/4/2026 |  |  | PYE0063
15 | 2026-07-28 00:00:00 | SECC Board V1.2 - Kern | FAIL | IC U69 defectiver, voltage U53 is incorrect | repair U69,U53 | PASS | OK | pending | repair u69, u53 | 1128333728395034624 | 251301000361 | 7/11/2026 |  |  | HNO0216
16 | 2026-07-28 00:00:00 | SECC Board V1.2 - Kern | FAIL | IC U69 defectiver | Repair U69 | PASS | OK | pending | repair u69 |  | 251201000397 | 2/4/2026 |  |  | PYE0070
17 | 2026-07-28 00:00:00 | SECC Board V1.2 - Kern | FAIL | IC U69 defectiver | Repair U69 | PASS | OK | pending | repair u69 | 1122294855499120540 | 251201000016 | 7/9/2026 |  |  | 0058
18 | 2026-07-31 00:00:00 | SECC Board V1.2 - Kern | FAIL | IC U69 defectiver, Voltage U68 is incorrect, K1,K3 broken | Repair U69,U68,K1,K3 | PASS | OK | pending | Repair U69,U68,K1,K3 |  | 251201000377 | 2/12/2026 |  |  | PYE0071
19 | 2026-07-31 00:00:00 | SECC Board V1.2 - Kern | FAIL | No output Temperature | Repair R413 | PASS | OK | pending | repair U413 |  | 251201000308 | 5/4/2026 |  |  | PYE0070

## SECC Core V1.7 - Core 60-80-120
12030000001 - SECC Core V1.7 - Core 60/80/120/150 Kw
STT | Date receive | Board ID (gốc) | Test Result | Failure Cause | Disposition | After repair | Push FW | Charging Station Test | Detailed Remarks | Ticket ID | SN | Date onsite | Failure Verification on Charging Station | Original Phenomenon | Station Code
1 | 2026-07-13 00:00:00 | SECC_ADC002_V1.7 | FAIL | No power in the board | Repair L2, remove C74 |  |  | pending | L2 shorting, C74 shorting | N/A | N/A |  |  | N/A | N/A
2 | 2026-07-13 00:00:00 | SECC_ADC002_V1.7 | FAIL | Power input incorrect, Value voltage M1, M3 incorrect | repair U9, U77, U68 |  |  | pending | U9, U77, U68 broken | N/A | N/A |  |  | N/A | N/A
3 | 2026-07-13 00:00:00 | SECC_ADC002_V1.7 | FAIL | Value voltage M1 incorrect | repair U68 |  |  | pending | U68 broken | N/A | 244901000110 | 4/12/2026 |  | Board SECC error | LCH0051
4 | 2026-07-13 00:00:00 | SECC_ADC002_V1.7 | FAIL | Discard by QCA fail. | Discard | [5 empty] | 241901000327 | 2/24/2026 |  | N/A | HCM1051
5 | 2026-07-14 00:00:00 | SECC_ADC002_V1.7 | PASS |  | No repair |  |  | pending |  | N/A | 250301000034 | 12/2/2025 |  | N/A | HTI0130
6 | 2026-07-14 00:00:00 | SECC_ADC002_V1.7 | PASS |  | No repair |  |  | pending |  | N/A | 243902000233 | 11/9/2025 |  | N/A | QTR0044
7 | 2026-07-14 00:00:00 | SECC_ADC002_V1.7 | PASS |  | No repair |  |  | pending |  | 1103860809137949696 | 244930100008 | 5/5 |  | N/A | HNO1100
8 | 2026-07-14 00:00:00 | SECC_ADC002_V1.7 | PASS |  | No repair |  |  | pending |  | N/A | 241901000259 | 3/10/2026 |  | N/A | BDU0040
9 | 2026-07-14 00:00:00 | SECC_ADC002_V1.7 | FAIL | Value voltage M3 incorrect | Repair U77 |  |  | pending | U77 broken | N/A | 250301000028 | 11/19/2025 |  | N/A | TTH0089
10 | 2026-07-14 00:00:00 | SECC_ADC002_V1.7 | PASS |  | No repair |  |  | pending |  | N/A | N/A | N/A |  | N/A | N/A
11 | 2026-07-14 00:00:00 | SECC_ADC002_V1.7 | FAIL | No power input board | Repair L2, remove C74 |  |  | pending | L2 shorting, C74 shorting | N/A | 243302000110 | 12/23/2025 |  | N/A | BTH0057
12 | 2026-07-14 00:00:00 | SECC_ADC002_V1.7 | FAIL | Discard by DO pads | Discard |  |  |  |  | 1103860839137949696 | 2443301000039 | 5/5 | #VALUE! | N/A | HWO1100
13 | 2026-07-04 00:00:00 | SECC_ADC002_V1.7 | PASS |  | No repair |  |  | pending |  | 1112040852238630912 | 244702000209 | 5/30/2026 |  | N/A | HNA0041
14 | 2026-07-04 00:00:00 | SECC_ADC002_V1.7 | FAIL | Value voltage M3 incorrect | Repair U77 |  |  | pending | U77 broken | N/A | 241901000203 | 6/4/2026 |  | N/A | BDU0042
15 | 2026-07-04 00:00:00 | SECC_ADC002_V1.7 | FAIL | QCA replace | Repair QCA |  |  | pending | QCA defectiver | N/A | 252601000200 | 5/12/2026 |  | N/A | BDU0163
16 | 2026-07-04 00:00:00 | SECC_ADC002_V1.7 | FAIL | QCA replace | Repair QCA |  |  | pending | QCA defectiver | N/A | 243902000508 | 4/29/2026 |  | N/A | HTI0094
17 | 2026-07-04 00:00:00 | SECC_ADC002_V1.7 | PASS |  | No repair |  |  | pending |  | N/A | 242602000017 | 4/9/2026 |  | N/A | NBF0018
18 | 2026-07-22 00:00:00 | SECC_ADC002_V1.7 | PASS |  | no reppair |  | OK | pending |  | 1124718155426299904 | 250301000105 | 7/1/2026 |  |  | HNO1264
19 | 2026-07-22 00:00:00 | SECC_ADC002_V1.7 | FAIL | Power input incorrect, Value voltage M3 incorrect | repair U77 |  | OK | pending | U77 broken | 1122569347563651072 | 250301000162 | 6/25/2026 |  |  | HNO1029
20 | 2026-07-22 00:00:00 | SECC_ADC002_V1.7 | FAIL | QCA fail | QCA replace |  | OK | pending | QCA replace | 1123685898886971392 | 243302000015 | 6/29/2026 |  |  | HNO0577
21 | 2026-07-22 00:00:00 | SECC_ADC002_V1.7 | FAIL | Power input incorrect, Value voltage M3 incorrect | repair U77 |  | OK | pending | U77 broken | N/A | N/A | 1/10/2026 |  |  | DNA0119
22 | 2026-07-23 00:00:00 | SECC_ADC002_V1.7 | FAIL | Power input incorrect, Value voltage M3 incorrect | repair U77 |  | OK | pending | U77 broken | 1111234662642483200 | 243902000751 | 5/25/2026 |  |  | HNO1162
23 | 2026-07-23 00:00:00 | SECC_ADC002_V1.7 | FAIL | Power input incorrect, Value voltage M3 incorrect | repair U77 |  | OK | pending | U77 broken | N/A | 250901000001 | 11/19/2025 |  |  | TTH0089
24 | 2026-07-23 00:00:00 | SECC_ADC002_V1.7 | FAIL | Power input incorrect, Value voltage M3 incorrect | repair U77 |  | OK | pending | U77 broken | N/A | N/A | N/A |  |  | N/A
25 | 2026-07-23 00:00:00 | SECC_ADC002_V1.7 | FAIL | Power input incorrect, Value voltage M3 incorrect | repair U77 |  | OK | pending | U77 broken | N/A | N/A | N/A |  |  | N/A
26 | 2026-07-23 00:00:00 | SECC_ADC002_V1.7 | PASS |  | no reppair |  | OK | pending |  | N/A | 241901000252 | 2/21/25 |  |  | LAN0047
27 | 2026-07-23 00:00:00 | SECC_ADC002_V1.7 | PASS |  | no reppair |  | OK | pending |  | N/A | 243902001241 | 12/31/2025 |  |  | QTR0057
28 | 2026-07-23 00:00:00 | SECC_ADC002_V1.7 | FAIL |  | analytics |  | OK | pending
29 | 2026-07-23 00:00:00 | SECC_ADC002_V1.7 | FAIL |  | analytics |  | OK | pending
30 | 2026-07-24 00:00:00 | SECC Core V1.7 - Core 60/80/120/150 Kw | PASS | No power in the board | Repair L2, Remove C74 | PASS | OK | pending |  | N/A | 253001004638 | 5/18/2026 |  |  | PYE0069